## Bill of Materials-Digital_Clock
Comment | Description | Designator | Footprint | LibRef | Quantity
Buzzer |  | B*1 | BUZZER | Buzzer | 1
Cap Non-Pol SMD | Capacitor | C1, C2, C3, C4 | CAP-SM-0805 | Cap Non-Pol SMD | 4
Cap Non-Pol SMD | Capacitor | C5, C6, C7, C8, C9, C10, C11, C12 | CAP-SM-0603 | Cap Non-Pol SMD | 8
D Schottky | Schottky Diode | D1 | SS34 | D Schottky | 1
LED SMD | LED | D2, D3 | LED_0805_Blue | LED SMD | 2
Fuse | Fuse | F1 | FUSE SMD | Fuse | 1
LM1117 | Available in 1.8V, 2.5V, 2.85V, 3.3V, 5V, and Adjustable Versions | IC1, IC2 | SOT223-4N | LM1117 | 2
LOGO PIF |  | LOGO1 | PIF LOGO BIG SSTOP | LOGO PIF | 1
Domino 2 | Domino, 2-Pin | P1, P3 | DOMINO SMALL 2 | Domino 2 | 2
VBAT | CR2032 | P2 | VBAT CR2030 | VBAT CR2032 | 1
61300311121 | WR-PHD Pin Header, THT, pitch 2.54mm, Single Row, Vertical, 3p | P4 | 61300311121 | 61300311121 | 1
61300411121 | WR-PHD Pin Header, THT, pitch 2.54mm, Single Row, Vertical, 4p | P5 | 61300411121 | 61300411121 | 1
61300511121 | WR-PHD Pin Header, THT, pitch 2.54mm, Single Row, Vertical, 5p | P6 | 61300511121 | 61300511121 | 1
61301611121 | WR-PHD Pin Header, THT, pitch 2.54mm, Single Row, Vertical, 16p | P7 | 61301611121 | 61301611121 | 1
C1815 | NPN Bipolar Transistor | Q1 | SOT23B | C1815 | 1
RESISTOR SMD | Resistor | R1, R2, R3, R4, R5, R6, R7, R8 | RES-SM-0603 | RESISTOR SMD | 8
Tact SW - 2Pin | Switch button 2 pin | S1 | SW-SMD | Tact SW - 2Pin | 1
DS1307+ | I2C Real-Time Clock, 5 V, 0 to 70 degC, 8-Pin DIP, RoHS, Tube | U1 | MAXM-P8-1 | CMP-016-00004-3 | 1
STM32F103C8T6 | Mainstream Performance line, ARM Cortex-M3 MCU with 64 Kbytes Flash, 72 MHz CPU, motor control, USB and CAN | U2 | QFP50P900X900X160-48N | STM32F103C8T6 | 1
10K | Var Resistor | VR1 | Varistor 1 | Var Resistor | 1
32.768kHz | Crystal For all Crystal 2pin | Y1 | XTAL 32768 3x8 | XTAL | 1
XTAL | Crystal Oscillator | Y2 | XT2 | XTAL | 1